## SD - Optional Crosses
Struthers-Dunn Part Numbers - Contacts Handle 0.25-5 Amps
DIRECT CROSS Struthers-Dunn Part Number - with Stud on Terminal Side | OPTIONAL CROSS Struthers-Dunn Part Number - with Stud on Terminal Side, LED | OPTIONAL CROSS Struthers-Dunn Part Number - with Stud on Terminal Side, Coil Suppression Diode | OPTIONAL CROSS Struthers-Dunn Part Number - with Stud on Terminal Side, with LED and Coil Suppression Diode | Struthers-Dunn Coil Resistance (Ohms)
87XDXH3E5-6VAC | 87XDXH3E5L-6VAC | N/A | N/A | 10.5±10%
87XDXH3E5-12VAC | 87XDXH3E5L-12VAC | N/A | N/A | 41±10%
87XDXH3E5-24VAC | 87XDXH3E5L-24VAC | N/A | N/A | 180±10%
87XDXH3E5-120VAC | 87XDXH3E5L-120VAC | N/A | N/A | 4550±10%
87XDXH3E5-240VAC | 87XDXH3E5L-240VAC | N/A | N/A | 17,260±10%
87XDXH3E5-6VDC | 87XDXH3E5L-6VDC | 87XDXH3E5V-6VDC | 87XDXH3E5LV-6VDC | 40±10%
87XDXH3E5-12VDC | 87XDXH3E5L-12VDC | 87XDXH3E5V-12VDC | 87XDXH3E5LV-12VDC | 160±10%
87XDXH3E5-24VDC | 87XDXH3E5L-24VDC | 87XDXH3E5V-24VDC | 87XDXH3E5LV-24VDC | 650±10%
87XDXH3E5-36VDC | 87XDXH3E5L-36VDC | 87XDXH3E5V-36VDC | 87XDXH3E5LV-36VDC | 1500±10%
87XDXH3E5-48VDC | 87XDXH3E5L-48VDC | 87XDXH3E5V-48VDC | 87XDXH3E5LV-48VDC | 2600±10%
87XDXH3E5-72VDC | 87XDXH3E5L-72VDC | 87XDXH3E5V-72VDC | 87XDXH3E5LV-72VDC | 5850±10%
87XDXH3E5-110/125VDC | 87XDXH3E5L-110/125VDC | 87XDXH3E5V-110/125VDC | 87XDXH3E5LV-110/125VDC | 12000±10%

## 87H Cross to SE
Struthers-Dunn Part Numbers - Contacts Handle 0.25-5 Amps |  | SE/Magnecraft Legacy Part numbers
DIRECT CROSS Struthers-Dunn Part Number - with Stud on Terminal Side | Struthers-Dunn Coil Resistance (Ohms) | 1 Amp SE Part Number (32) | 3 Amp SE Part Number (10) | 5 Amp SE Part Number (21) | Contact Configuration | Terminal Style | Coil Voltage | Control | SE Coil Resistance (Ohms)
87XDXH3E5-6VAC | 10.5±10% | 782XDXH32-6A | 782XDXH10-6A | 782XDXH21-6A | 4PDT | Plug-in | 6 VAC | AC | 9.6 Ohm
87XDXH3E5-12VAC | 41±10% | 782XDXH32-12A | 782XDXH10-12A | 782XDXH21-12A | 4PDT | Plug-in | 12 VAC | AC | 46 Ohm
87XDXH3E5-24VAC | 180±10% | 782XDXH32-24A | 782XDXH10-24A | 782XDXH21-24A | 4PDT | Plug-in | 24 VAC | AC | 180 Ohm
87XDXH3E5-120VAC | 4550±10% | 782XDXH32-120A | 782XDXH10-120A | 782XDXH21-120A | 4PDT | Plug-in | 120 VAC | AC | 3900 Ohm
87XDXH3E5-240VAC | 17,260±10% | 782XDXH32-220/240A | 782XDXH10-220/240A | 782XDXH21-220/240A | 4PDT | Plug-in | 220/240 VAC | AC | 15720 Ohm
87XDXH3E5-6VDC | 40±10% | 782XDXH32-6D | 782XDXH10-6D | 782XDXH21-6D | 4PDT | Plug-in | 6 VDC | DC | 40 Ohm
87XDXH3E5-12VDC | 160±10% | 782XDXH32-12D | 782XDXH10-12D | 782XDXH21-12D | 4PDT | Plug-in | 12 VDC | DC | 160 Ohm
87XDXH3E5-24VDC | 650±10% | 782XDXH32-24D | 782XDXH10-24D | 782XDXH21-24D | 4PDT | Plug-in | 24 VDC | DC | 650 Ohm
87XDXH3E5-36VDC | 1500±10% | 782XDXH32-36D | 782XDXH10-36D | 782XDXH21-36D | 4PDT | Plug-in | 36 VDC | DC | 1500 Ohm?
87XDXH3E5-48VDC | 2600±10% | 782XDXH32-48D | 782XDXH10-48D | 782XDXH21-48D | 4PDT | Plug-in | 48 VDC | DC | 2600 Ohm
87XDXH3E5-110/125VDC | 12000±10% | 782XDXH32-110/125D | 782XDXH10-110/125D | 782XDXH21-110/125D | 4PDT | Plug-in | 110/125 VDC | DC | 11,000 Ohm

## 87 - All Crosses
Struthers-Dunn Part Numbers - Contacts Handle 0.25-5 Amps
DIRECT CROSS Struthers-Dunn Part Number - with Stud on Terminal Side | Struthers-Dunn Coil Resistance (Ohms) | OPTIONAL CROSS Struthers-Dunn Part Number - with Stud on Terminal Side, and LED Note : Taller Relay | OPTIONAL CROSS Struthers-Dunn Part Number - with Stud on Terminal Side, Coil Suppression Diode | OPTIONAL CROSS Struthers-Dunn Part Number - with Stud on Terminal Side, with LED and Coil Suppression Diode Note : Taller Relay | Siemens 3 Amp Contacts
87XDXH3E5-6VAC | 10.5±10% | 87XDXH3E5L-6VAC | n/a | n/a
87XDXH3E5-12VAC | 41±10% | 87XDXH3E5L-12VAC | n/a | n/a
87XDXH3E5-24VAC | 180±10% | 87XDXH3E5L-24VAC | n/a | n/a | 3TX7127-3HC10
87XDXH3E5-120VAC | 4550±10% | 87XDXH3E5L-120VAC | n/a | n/a | 3TX7127-3HF10
87XDXH3E5-240VAC | 17,260±10% | 87XDXH3E5L-240VAC | n/a | n/a
87XDXH3E5-6VDC | 40±10% | 87XDXH3E5L-6VDC | 87XDXH3E5V-6VDC | 87XDXH3E5LV-6VDC
87XDXH3E5-12VDC | 160±10% | 87XDXH3E5L-12VDC | 87XDXH3E5V-12VDC | 87XDXH3E5LV-12VDC
87XDXH3E5-24VDC | 650±10% | 87XDXH3E5L-24VDC | 87XDXH3E5V-24VDC | 87XDXH3E5LV-24VDC | 3TX7127-3HC00
87XDXH3E5-36VDC | 1500±10% | 87XDXH3E5L-36VDC | 87XDXH3E5V-36VDC | 87XDXH3E5LV-36VDC
87XDXH3E5-48VDC | 2600±10% | 87XDXH3E5L-48VDC | 87XDXH3E5V-48VDC | 87XDXH3E5LV-48VDC
87XDXH3E5-72VDC | 5850±10% | 87XDXH3E5L-72VDC | 87XDXH3E5V-72VDC | 87XDXH3E5LV-72VDC
87XDXH3E5-110/125VDC | 12000±10% | 87XDXH3E5L-110/125VDC | 87XDXH3E5V-110/125VDC | 87XDXH3E5LV-110/125VDC
DIRECT CROSS Struthers-Dunn Part Number - NO Stud on Relay | Struthers-Dunn Coil Resistance (Ohms) | OMRON Part Number NO STUD on Relay | OMRON Bifurcated Contact Part Number | OMRON Coil Resistance | Grainger Part Number for Omron
87XDXH2E5-12VAC | 41±10% | MY4H-US AC12 | n/a |  | n/a
87XDXH2E5-24VAC | 180±10% | MY4H-US AC24 | MY4ZH-US AC24 | 180 | 1YDG5
87XDXH2E5-120VAC | 4550±10% | MY4H-US AC110/120 | MY4ZH-US AC110/120 | 4430 | 1YDG6
87XDXH2E5-12VDC | 160±10% | MY4H-US DC12 | MY4ZH-US DC12 | 160 | 1YDG3
87XDXH2E5-24VDC | 650±10% | MY4H-US DC24 | MY4ZH-US DC24 | 650 | 1YDG4
87XDXH2E5-110/125VDC | 12000±10% | MY4H-US DC100/110 | MY4ZH-US DC100/110 |  | n/a
Grainger Part Numbers
DIRECT CROSS Struthers-Dunn Part Number - with Stud on Terminal Side | Struthers-Dunn Coil Resistance (Ohms) | Dayton Part Number for Schneider Electric Relay # | Grainger Part # for Schneider Electric Part Number | Grainger Part # for Square D Part Number of Schneider Electric Relay
87XDXH3E5-24VAC | 180±10% | 1EHU6 | 6CWG2 | N/A
87XDXH3E5-120VAC | 4550±10% | N/A | 6CWF9 | 2DW34
87XDXH3E5-240VAC | 17,260±10% | N/A | 6CWG1 | N/A
87XDXH3E5-12VDC | 160±10% | 1EHU4 | 6CWG0 | N/A
87XDXH3E5-24VDC | 650±10% | 1EHU7 | 6CWG3 | N/A
Other Competitor / Cross Reference Part Numbers for Schneider Electric Relay
DIRECT CROSS Struthers-Dunn Part Number - with Stud on Terminal Side | Struthers-Dunn Coil Resistance (Ohms) | TE, TYCO, Potter & Brumfield 3AMP | TE, TYCO, Potter & Brumfield 5AMP | AUTOMATION DIRECT (SE RELAY) 3 Amp | AUTOMATION DIRECT (SE RELAY) 5 Amp | NTE Part # (SE Relay - 5A) | C3 CONTROLS 5 Amp | SIEMENS Relays Made by SE
87XDXH3E5-12VAC | 41±10% | n/a | n/a | H782-4C3-12A | H782-4C5-12A | n/a | n/a
87XDXH3E5-24VAC | 180±10% | KHS17A11-24 | KHS17A12-24 | H782-4C3-24A | H782-4C5-24A | n/a | HGPRM-B4C05C
87XDXH3E5-120VAC | 4550±10% | KHS17A11-120 | KHS17A12-120 | H782-4C3-120A | H782-4C5-120A | n/a | HGPRM-B4C05D
87XDXH32E5-240VAC | 17,260±10% | n/a | n/a | H782-4C3-240A | H782-4C5-240A | n/a | HGPRM-B4C05F
87XDXH3E5-12VDC | 160±10% | KHS17D11-12 | KHS17D12-12 | H782-4C3-12D | H782-4C5-12D | R12-17D5-12H | HGPRM-B4C05ZB | 3TX7127-3HB03
87XDXH3E5-24VDC | 650±10% | KHS17D11-24 | KHS17D12-24 | H782-4C3-24D | H782-4C5-24D | R12-17D5-24H | HGPRM-B4C05ZC | 3TX7127-3HC03
87XDXH3E5-110/125VDC | 12000±10% | KHS17D11-110 | KHS17D12-110 | n/a | n/a | n/a | HGPRM-B4C05ZD | 3TX7127-3HF13
1 DISCLAIMER - The results are a suggestion Struthers-Dunn offers based on standard information of the general specifications available to us and should be used only as a guide. Slight differences in coil resistances or other characteristics that are not critical to the normal use and operation of the relays may be present. Some parameters may be more critical to your application and should be compared in more detail using data sheets available before final selection is made. Due to the variance and possible changes in competitive relays or if our relays may change and/or human error, Struthers-Dunn will not guarantee complete accuracy in the resulting cross reference. If there is a specific question regarding the interchangeability of our relays please contact us for clarification.
If the cross-reference search does not find a Cross to Struthers-Dunn 87H Series part number, please contact us with the part number you have and we will work with you to determine the best cross.

## 782XBX
Struthers-Dunn Part Number | Part Number | Contact Configuration | Contact Rating | Terminal Style | Coil Voltage | Control | Coil Resistance (Ohms) | Cover Options
| 782XBXH32-120A | DPDT | 1 Amp | Plug-in | 120 VAC 50/60 Hz | AC | 3900 Ohm | Hermetically Sealed
| 782XBXH32-24A | DPDT | 1 Amp | Plug-in | 24 VAC 50/60 Hz | AC | 180 Ohm | Hermetically Sealed
| 782XBXH32-240A | DPDT | 1 Amp | Plug-in | 240 VAC 50/60 Hz | AC | 15720 Ohm | Hermetically Sealed
| 782XBXH32-110/125D | DPDT | 1 Amp | Plug-in | 110/125 VDC | DC | 13800 Ohm | Hermetically Sealed
| 782XBXH32-12D | DPDT | 1 Amp | Plug-in | 12 VDC | DC | 160 Ohm | Hermetically Sealed
| 782XBXH32-24D | DPDT | 1 Amp | Plug-in | 24 VDC | DC | 650 Ohm | Hermetically Sealed
| 782XBXH10-120A | DPDT | 3 Amp | Plug-in | 120 VAC 50/60 Hz | AC | 3900 Ohm | Hermetically Sealed
| 782XBXH10-24A | DPDT | 3 Amp | Plug-in | 24 VAC 50/60 Hz | AC | 180 Ohm | Hermetically Sealed
| 782XBXH10-240A | DPDT | 3 Amp | Plug-in | 240 VAC 50/60 Hz | AC | 15720 Ohm | Hermetically Sealed
| 782XBXH10-110/125D | DPDT | 3 Amp | Plug-in | 110/125 VDC | DC | 13800 Ohm | Hermetically Sealed
| 782XBXH10-12D | DPDT | 3 Amp | Plug-in | 12 VDC | DC | 160 Ohm | Hermetically Sealed
| 782XBXH10-24D | DPDT | 3 Amp | Plug-in | 24 VDC | DC | 650 Ohm | Hermetically Sealed
| 782XBXH21-24A | DPDT | 5 Amp | Plug-in | 24 VAC 50/60 Hz | AC | 180 Ohm | Hermetically Sealed
| 782XBXH21-240A | DPDT | 5 Amp | Plug-in | 240 VAC 50/60 Hz | AC | 15720 Ohm | Hermetically Sealed
| 782XBXH21-110/125D | DPDT | 5 Amp | Plug-in | 110/125 VDC | DC | 13800 Ohm | Hermetically Sealed
| 782XBXH21-12D | DPDT | 5 Amp | Plug-in | 12 VDC | DC | 160 Ohm | Hermetically Sealed
| 782XBXH21-24D | DPDT | 5 Amp | Plug-in | 24 VDC | DC | 650 Ohm | Hermetically Sealed

## Omron - Digi-Key
Datasheets | Image | Digi-Key Part Number | Manufacturer Part Number | Manufacturer | Series | Coil Voltage | Coil Current | Contact Form | Contact Rating (Current) | Switching Voltage | Turn On Voltage (Max) | Turn Off Voltage (Min) | Operate Time | Release Time | Features | Mounting Type | Termination Style
http://www.components.omron.com/components/web/pdflib.nsf/0/544725A180A462CD85257201007DD581/$file/MY4H_0911.pdf | http://media.digikey.com/photos/Omron%20Elect%20Photos/MY4H%20SERIES.jpg | Z1223-ND | MY4H-US DC12 | Omron Automation and Safety | MY4H | 12VDC | 75mA | 4PDT (4 Form C) | 3A | 125VAC, 125VDC - Max | 9.6 VDC | 1.2 VDC | 20ms | 20ms | Sealed - Hermetically | Socketable | Plug In
http://www.components.omron.com/components/web/pdflib.nsf/0/544725A180A462CD85257201007DD581/$file/MY4H_0911.pdf | http://media.digikey.com/photos/Omron%20Elect%20Photos/MY4H%20SERIES.jpg | Z1224-ND | MY4H-US DC24 | Omron Automation and Safety | MY4H | 24VDC | 36.9mA | 4PDT (4 Form C) | 3A | 125VAC, 125VDC - Max | 19.2 VDC | 2.4 VDC | 20ms | 20ms | Sealed - Hermetically | Socketable | Plug In
http://www.components.omron.com/components/web/pdflib.nsf/0/544725A180A462CD85257201007DD581/$file/MY4H_0911.pdf | http://media.digikey.com/photos/Omron%20Elect%20Photos/MY4H%20SERIES.jpg | Z1225-ND | MY4H-US AC110/120 | Omron Automation and Safety | MY4H | 120VAC | 9.2mA | 4PDT (4 Form C) | 3A | 125VAC, 125VDC - Max | 96 VAC | 36 VAC | 20ms | 20ms | Sealed - Hermetically | Socketable | Plug In
http://www.components.omron.com/components/web/pdflib.nsf/0/544725A180A462CD85257201007DD581/$file/MY4H_0911.pdf | http://media.digikey.com/photos/Omron%20Elect%20Photos/MY4H%20SERIES.jpg | MY4H-0-AC110/120-ND | MY4H-0-AC110/120 | Omron Automation and Safety | MY4H | 120VAC | 9.2mA | 4PDT (4 Form C) | 3A | 125VAC, 125VDC - Max | 96 VAC | 36 VAC | 20ms | 20ms | Sealed - Hermetically | Through Hole | PC Pin
http://media.digikey.com/pdf/Data%20Sheets/Omron%20PDFs/MY.pdf | http://media.digikey.com/photos/Omron%20Elect%20Photos/MY4H%20SERIES.jpg | MY4HDC100/110-ND | MY4H DC100/110 | Omron Automation and Safety | MY4H | 110VDC | 8.2mA | 4PDT (4 Form C) | 3A | 125VAC, 125VDC - Max | 88 VDC | 11 VDC | 20ms | 20ms | Sealed - Hermetically | Socketable | Plug In
http://media.digikey.com/pdf/Data%20Sheets/Omron%20PDFs/MY.pdf | http://media.digikey.com/photos/Omron%20Elect%20Photos/MY4H%20SERIES.jpg | MY4ZH-AC110/120-ND | MY4ZH-AC110/120 | Omron Automation and Safety | MY4H | 120VAC | 9.2mA | 4PDT (4 Form C) | 3A | 125VAC, 125VDC - Max | 96 VAC | 36 VAC | 20ms | 20ms | Sealed - Hermetically | Socketable | Plug In
http://media.digikey.com/pdf/Data%20Sheets/Omron%20PDFs/MY.pdf | http://media.digikey.com/photos/Omron%20Elect%20Photos/MY4H%20SERIES.jpg | MY4ZH-AC24-ND | MY4ZH-AC24 | Omron Automation and Safety | MY4H | 24VAC | 46mA | 4PDT (4 Form C) | 3A | 125VAC, 125VDC - Max | 19.2 VAC | 7.2 VAC | 20ms | 20ms | Sealed - Hermetically | Socketable | Plug In
http://media.digikey.com/pdf/Data%20Sheets/Omron%20PDFs/MY.pdf | http://media.digikey.com/photos/Omron%20Elect%20Photos/MY4H%20SERIES.jpg | MY4ZH-DC24-ND | MY4ZH-DC24 | Omron Automation and Safety | MY4H | 24VDC | 36.9mA | 4PDT (4 Form C) | 3A | 125VAC, 125VDC - Max | 19.2 VDC | 2.4 VDC | 20ms | 20ms | Sealed - Hermetically | Socketable | Plug In
http://www.components.omron.com/components/web/pdflib.nsf/0/544725A180A462CD85257201007DD581/$file/MY4H_0911.pdf | http://media.digikey.com/photos/Omron%20Elect%20Photos/MY4H%20SERIES.jpg | MY4H-USAC24-ND | MY4H-US AC24 | Omron Automation and Safety | MY4H | 24VAC | 46mA | 4PDT (4 Form C) | 3A | 125VAC, 125VDC - Max | 19.2 VAC | 7.2 VAC | 20ms | 20ms | Sealed - Hermetically | Socketable | Plug In
http://www.components.omron.com/components/web/pdflib.nsf/0/544725A180A462CD85257201007DD581/$file/MY4H_0911.pdf | http://media.digikey.com/photos/Omron%20Elect%20Photos/MY4H%20SERIES.jpg | MY4H-USDC100/110-ND | MY4H-US DC100/110 | Omron Automation and Safety | MY4H | 110VDC | 8.2mA | 4PDT (4 Form C) | 3A | 125VAC, 125VDC - Max | 88 VDC | 11 VDC | 20ms | 20ms | Sealed - Hermetically | Socketable | Plug In
http://media.digikey.com/pdf/Data%20Sheets/Omron%20PDFs/MY.pdf | http://media.digikey.com/photos/Omron%20Elect%20Photos/MY4H%20SERIES.jpg | MY4ZH-USAC110/120-ND | MY4ZH-US AC110/120 | Omron Automation and Safety | MY4H | 120VAC | 9.2mA | 4PDT (4 Form C) | 3A | 125VAC, 125VDC - Max | 96 VAC | 36 VAC | 20ms | 20ms | Sealed - Hermetically | Socketable | Plug In
http://media.digikey.com/pdf/Data%20Sheets/Omron%20PDFs/MY.pdf | http://media.digikey.com/photos/Omron%20Elect%20Photos/MY4H%20SERIES.jpg | MY4ZH-USAC24-ND | MY4ZH-US AC24 | Omron Automation and Safety | MY4H | 24VAC | 46mA | 4PDT (4 Form C) | 3A | 125VAC, 125VDC - Max | 19.2 VAC | 7.2 VAC | 20ms | 20ms | Sealed - Hermetically | Socketable | Plug In
http://media.digikey.com/pdf/Data%20Sheets/Omron%20PDFs/MY.pdf | http://media.digikey.com/photos/Omron%20Elect%20Photos/MY4H%20SERIES.jpg | MY4ZH-USDC12-ND | MY4ZH-US DC12 | Omron Automation and Safety | MY4H | 12VDC | 75mA | 4PDT (4 Form C) | 3A | 125VAC, 125VDC - Max | 9.6 VDC | 1.2 VDC | 20ms | 20ms | Sealed - Hermetically | Socketable | Plug In
http://media.digikey.com/pdf/Data%20Sheets/Omron%20PDFs/MY.pdf | http://media.digikey.com/photos/Omron%20Elect%20Photos/MY4H%20SERIES.jpg | MY4ZH-USDC24-ND | MY4ZH-US DC24 | Omron Automation and Safety | MY4H | 24VDC | 36.9mA | 4PDT (4 Form C) | 3A | 125VAC, 125VDC - Max | 19.2 VDC | 2.4 VDC | 20ms | 20ms | Sealed - Hermetically | Socketable | Plug In
http://media.digikey.com/pdf/Data%20Sheets/Omron%20PDFs/MY4H.pdf | http://media.digikey.com/photos/Omron%20Elect%20Photos/MY4H%20SERIES.jpg | MY4H-US AC12-ND | MY4H-US AC12 | Omron Automation and Safety | MY4H | 12VAC | - | 4PDT (4 Form C) | 3A | 125VAC, 125VDC - Max | 9.6 VAC | 3.6 VAC | 20ms | 20ms | Sealed - Hermetically | Socketable | Plug In